## Inputs
F01 · Conservation of mass
Every physical quantity below is a named cell. The formulas on the other tabs use the names.
Name | Value | Unit | Meaning
L | 1 | m | side of the square domain
N | 21 | - | cells per direction on the main grid (5 to 21)
U0 | 1 | m/s | velocity scale
rho | 1 | kg/m3 | density, constant
dx | 0.047619 | m | cell size, computed from L and N
Control volume, given as node indices on the main grid
The divergence is not defined on the boundary nodes, so the box must satisfy 2 <= ia < ib <= N-1 and 2 <= ja < jb <= N-1.
ia | 3 | - | west face, node index
ib | 13 | - | east face, node index
ja | 5 | - | south face, node index
jb | 17 | - | north face, node index
check | ok |  | the box must lie inside the interior nodes
Two coarser grids, used for the grid study on the Error tab
N_3 | 6 | - | coarsest grid, cells per direction
N_2 | 11 | - | middle grid, cells per direction
dx_3 | 0.16667 | m | cell size of the N_3 grid
dx_2 | 0.090909 | m | cell size of the N_2 grid
Colour code
input cell: type a value here
boundary node: the central difference needs a neighbour on both sides, so no value is computed
no fill: computed by a formula

## Solver
F01 · Solver
Field A is the Taylor-Green field, equation (12). Field B is the test field, equation (14).
u of field A [m/s]
i |  | 1 | 2 | 3 | 4 | 5 | 6 | 7 | 8 | 9 | 10 | 11 | 12 | 13 | 14 | 15 | 16 | 17 | 18 | 19 | 20 | 21
x [m] |  | 0.02381 | 0.071429 | 0.11905 | 0.16667 | 0.21429 | 0.2619 | 0.30952 | 0.35714 | 0.40476 | 0.45238 | 0.5 | 0.54762 | 0.59524 | 0.64286 | 0.69048 | 0.7381 | 0.78571 | 0.83333 | 0.88095 | 0.92857 | 0.97619
j | y [m]
1 | 0.02381 | 0.074521 | 0.2219 | 0.36432 | 0.4986 | 0.62175 | 0.731 | 0.82393 | 0.89845 | 0.9529 | 0.98607 | 0.9972 | 0.98607 | 0.9529 | 0.89845 | 0.82393 | 0.731 | 0.62175 | 0.4986 | 0.36432 | 0.2219 | 0.074521
2 | 0.071429 | 0.072856 | 0.21694 | 0.35618 | 0.48746 | 0.60786 | 0.71467 | 0.80552 | 0.87838 | 0.93161 | 0.96404 | 0.97493 | 0.96404 | 0.93161 | 0.87838 | 0.80552 | 0.71467 | 0.60786 | 0.48746 | 0.35618 | 0.21694 | 0.072856
3 | 0.11905 | 0.069564 | 0.20714 | 0.34009 | 0.46544 | 0.58039 | 0.68238 | 0.76912 | 0.83869 | 0.88952 | 0.92048 | 0.93087 | 0.92048 | 0.88952 | 0.83869 | 0.76912 | 0.68238 | 0.58039 | 0.46544 | 0.34009 | 0.20714 | 0.069564
4 | 0.16667 | 0.064718 | 0.19271 | 0.31639 | 0.43301 | 0.53996 | 0.63484 | 0.71554 | 0.78026 | 0.82755 | 0.85635 | 0.86603 | 0.85635 | 0.82755 | 0.78026 | 0.71554 | 0.63484 | 0.53996 | 0.43301 | 0.31639 | 0.19271 | 0.064718
5 | 0.21429 | 0.058426 | 0.17397 | 0.28564 | 0.39092 | 0.48746 | 0.57312 | 0.64598 | 0.70441 | 0.7471 | 0.7731 | 0.78183 | 0.7731 | 0.7471 | 0.70441 | 0.64598 | 0.57312 | 0.48746 | 0.39092 | 0.28564 | 0.17397 | 0.058426
6 | 0.2619 | 0.050829 | 0.15135 | 0.2485 | 0.34009 | 0.42408 | 0.4986 | 0.56199 | 0.61281 | 0.64995 | 0.67258 | 0.68017 | 0.67258 | 0.64995 | 0.61281 | 0.56199 | 0.4986 | 0.42408 | 0.34009 | 0.2485 | 0.15135 | 0.050829
7 | 0.30952 | 0.042097 | 0.12535 | 0.2058 | 0.28166 | 0.35122 | 0.41294 | 0.46544 | 0.50753 | 0.53829 | 0.55703 | 0.56332 | 0.55703 | 0.53829 | 0.50753 | 0.46544 | 0.41294 | 0.35122 | 0.28166 | 0.2058 | 0.12535 | 0.042097
8 | 0.35714 | 0.032424 | 0.096548 | 0.15852 | 0.21694 | 0.27052 | 0.31806 | 0.35849 | 0.39092 | 0.41461 | 0.42904 | 0.43388 | 0.42904 | 0.41461 | 0.39092 | 0.35849 | 0.31806 | 0.27052 | 0.21694 | 0.15852 | 0.096548 | 0.032424
9 | 0.40476 | 0.022027 | 0.065589 | 0.10769 | 0.14738 | 0.18378 | 0.21607 | 0.24354 | 0.26557 | 0.28166 | 0.29146 | 0.29476 | 0.29146 | 0.28166 | 0.26557 | 0.24354 | 0.21607 | 0.18378 | 0.14738 | 0.10769 | 0.065589 | 0.022027
10 | 0.45238 | 0.011138 | 0.033165 | 0.054451 | 0.074521 | 0.092926 | 0.10926 | 0.12314 | 0.13428 | 0.14242 | 0.14738 | 0.14904 | 0.14738 | 0.14242 | 0.13428 | 0.12314 | 0.10926 | 0.092926 | 0.074521 | 0.054451 | 0.033165 | 0.011138
11 | 0.5 | 4.5778e-18 | 1.3631e-17 | 2.238e-17 | 3.0629e-17 | 3.8193e-17 | 4.4905e-17 | 5.0613e-17 | 5.5191e-17 | 5.8536e-17 | 6.0573e-17 | 6.1257e-17 | 6.0573e-17 | 5.8536e-17 | 5.5191e-17 | 5.0613e-17 | 4.4905e-17 | 3.8193e-17 | 3.0629e-17 | 2.238e-17 | 1.3631e-17 | 4.5778e-18
12 | 0.54762 | -0.011138 | -0.033165 | -0.054451 | -0.074521 | -0.092926 | -0.10926 | -0.12314 | -0.13428 | -0.14242 | -0.14738 | -0.14904 | -0.14738 | -0.14242 | -0.13428 | -0.12314 | -0.10926 | -0.092926 | -0.074521 | -0.054451 | -0.033165 | -0.011138
13 | 0.59524 | -0.022027 | -0.065589 | -0.10769 | -0.14738 | -0.18378 | -0.21607 | -0.24354 | -0.26557 | -0.28166 | -0.29146 | -0.29476 | -0.29146 | -0.28166 | -0.26557 | -0.24354 | -0.21607 | -0.18378 | -0.14738 | -0.10769 | -0.065589 | -0.022027
14 | 0.64286 | -0.032424 | -0.096548 | -0.15852 | -0.21694 | -0.27052 | -0.31806 | -0.35849 | -0.39092 | -0.41461 | -0.42904 | -0.43388 | -0.42904 | -0.41461 | -0.39092 | -0.35849 | -0.31806 | -0.27052 | -0.21694 | -0.15852 | -0.096548 | -0.032424
15 | 0.69048 | -0.042097 | -0.12535 | -0.2058 | -0.28166 | -0.35122 | -0.41294 | -0.46544 | -0.50753 | -0.53829 | -0.55703 | -0.56332 | -0.55703 | -0.53829 | -0.50753 | -0.46544 | -0.41294 | -0.35122 | -0.28166 | -0.2058 | -0.12535 | -0.042097
16 | 0.7381 | -0.050829 | -0.15135 | -0.2485 | -0.34009 | -0.42408 | -0.4986 | -0.56199 | -0.61281 | -0.64995 | -0.67258 | -0.68017 | -0.67258 | -0.64995 | -0.61281 | -0.56199 | -0.4986 | -0.42408 | -0.34009 | -0.2485 | -0.15135 | -0.050829
17 | 0.78571 | -0.058426 | -0.17397 | -0.28564 | -0.39092 | -0.48746 | -0.57312 | -0.64598 | -0.70441 | -0.7471 | -0.7731 | -0.78183 | -0.7731 | -0.7471 | -0.70441 | -0.64598 | -0.57312 | -0.48746 | -0.39092 | -0.28564 | -0.17397 | -0.058426
18 | 0.83333 | -0.064718 | -0.19271 | -0.31639 | -0.43301 | -0.53996 | -0.63484 | -0.71554 | -0.78026 | -0.82755 | -0.85635 | -0.86603 | -0.85635 | -0.82755 | -0.78026 | -0.71554 | -0.63484 | -0.53996 | -0.43301 | -0.31639 | -0.19271 | -0.064718
19 | 0.88095 | -0.069564 | -0.20714 | -0.34009 | -0.46544 | -0.58039 | -0.68238 | -0.76912 | -0.83869 | -0.88952 | -0.92048 | -0.93087 | -0.92048 | -0.88952 | -0.83869 | -0.76912 | -0.68238 | -0.58039 | -0.46544 | -0.34009 | -0.20714 | -0.069564
20 | 0.92857 | -0.072856 | -0.21694 | -0.35618 | -0.48746 | -0.60786 | -0.71467 | -0.80552 | -0.87838 | -0.93161 | -0.96404 | -0.97493 | -0.96404 | -0.93161 | -0.87838 | -0.80552 | -0.71467 | -0.60786 | -0.48746 | -0.35618 | -0.21694 | -0.072856
21 | 0.97619 | -0.074521 | -0.2219 | -0.36432 | -0.4986 | -0.62175 | -0.731 | -0.82393 | -0.89845 | -0.9529 | -0.98607 | -0.9972 | -0.98607 | -0.9529 | -0.89845 | -0.82393 | -0.731 | -0.62175 | -0.4986 | -0.36432 | -0.2219 | -0.074521
v of field A [m/s]
i |  | 1 | 2 | 3 | 4 | 5 | 6 | 7 | 8 | 9 | 10 | 11 | 12 | 13 | 14 | 15 | 16 | 17 | 18 | 19 | 20 | 21
x [m] |  | 0.02381 | 0.071429 | 0.11905 | 0.16667 | 0.21429 | 0.2619 | 0.30952 | 0.35714 | 0.40476 | 0.45238 | 0.5 | 0.54762 | 0.59524 | 0.64286 | 0.69048 | 0.7381 | 0.78571 | 0.83333 | 0.88095 | 0.92857 | 0.97619
j | y [m]
1 | 0.02381 | -0.074521 | -0.072856 | -0.069564 | -0.064718 | -0.058426 | -0.050829 | -0.042097 | -0.032424 | -0.022027 | -0.011138 | -4.5778e-18 | 0.011138 | 0.022027 | 0.032424 | 0.042097 | 0.050829 | 0.058426 | 0.064718 | 0.069564 | 0.072856 | 0.074521
2 | 0.071429 | -0.2219 | -0.21694 | -0.20714 | -0.19271 | -0.17397 | -0.15135 | -0.12535 | -0.096548 | -0.065589 | -0.033165 | -1.3631e-17 | 0.033165 | 0.065589 | 0.096548 | 0.12535 | 0.15135 | 0.17397 | 0.19271 | 0.20714 | 0.21694 | 0.2219
3 | 0.11905 | -0.36432 | -0.35618 | -0.34009 | -0.31639 | -0.28564 | -0.2485 | -0.2058 | -0.15852 | -0.10769 | -0.054451 | -2.238e-17 | 0.054451 | 0.10769 | 0.15852 | 0.2058 | 0.2485 | 0.28564 | 0.31639 | 0.34009 | 0.35618 | 0.36432
4 | 0.16667 | -0.4986 | -0.48746 | -0.46544 | -0.43301 | -0.39092 | -0.34009 | -0.28166 | -0.21694 | -0.14738 | -0.074521 | -3.0629e-17 | 0.074521 | 0.14738 | 0.21694 | 0.28166 | 0.34009 | 0.39092 | 0.43301 | 0.46544 | 0.48746 | 0.4986
5 | 0.21429 | -0.62175 | -0.60786 | -0.58039 | -0.53996 | -0.48746 | -0.42408 | -0.35122 | -0.27052 | -0.18378 | -0.092926 | -3.8193e-17 | 0.092926 | 0.18378 | 0.27052 | 0.35122 | 0.42408 | 0.48746 | 0.53996 | 0.58039 | 0.60786 | 0.62175
6 | 0.2619 | -0.731 | -0.71467 | -0.68238 | -0.63484 | -0.57312 | -0.4986 | -0.41294 | -0.31806 | -0.21607 | -0.10926 | -4.4905e-17 | 0.10926 | 0.21607 | 0.31806 | 0.41294 | 0.4986 | 0.57312 | 0.63484 | 0.68238 | 0.71467 | 0.731
7 | 0.30952 | -0.82393 | -0.80552 | -0.76912 | -0.71554 | -0.64598 | -0.56199 | -0.46544 | -0.35849 | -0.24354 | -0.12314 | -5.0613e-17 | 0.12314 | 0.24354 | 0.35849 | 0.46544 | 0.56199 | 0.64598 | 0.71554 | 0.76912 | 0.80552 | 0.82393
8 | 0.35714 | -0.89845 | -0.87838 | -0.83869 | -0.78026 | -0.70441 | -0.61281 | -0.50753 | -0.39092 | -0.26557 | -0.13428 | -5.5191e-17 | 0.13428 | 0.26557 | 0.39092 | 0.50753 | 0.61281 | 0.70441 | 0.78026 | 0.83869 | 0.87838 | 0.89845
9 | 0.40476 | -0.9529 | -0.93161 | -0.88952 | -0.82755 | -0.7471 | -0.64995 | -0.53829 | -0.41461 | -0.28166 | -0.14242 | -5.8536e-17 | 0.14242 | 0.28166 | 0.41461 | 0.53829 | 0.64995 | 0.7471 | 0.82755 | 0.88952 | 0.93161 | 0.9529
10 | 0.45238 | -0.98607 | -0.96404 | -0.92048 | -0.85635 | -0.7731 | -0.67258 | -0.55703 | -0.42904 | -0.29146 | -0.14738 | -6.0573e-17 | 0.14738 | 0.29146 | 0.42904 | 0.55703 | 0.67258 | 0.7731 | 0.85635 | 0.92048 | 0.96404 | 0.98607
11 | 0.5 | -0.9972 | -0.97493 | -0.93087 | -0.86603 | -0.78183 | -0.68017 | -0.56332 | -0.43388 | -0.29476 | -0.14904 | -6.1257e-17 | 0.14904 | 0.29476 | 0.43388 | 0.56332 | 0.68017 | 0.78183 | 0.86603 | 0.93087 | 0.97493 | 0.9972
12 | 0.54762 | -0.98607 | -0.96404 | -0.92048 | -0.85635 | -0.7731 | -0.67258 | -0.55703 | -0.42904 | -0.29146 | -0.14738 | -6.0573e-17 | 0.14738 | 0.29146 | 0.42904 | 0.55703 | 0.67258 | 0.7731 | 0.85635 | 0.92048 | 0.96404 | 0.98607
13 | 0.59524 | -0.9529 | -0.93161 | -0.88952 | -0.82755 | -0.7471 | -0.64995 | -0.53829 | -0.41461 | -0.28166 | -0.14242 | -5.8536e-17 | 0.14242 | 0.28166 | 0.41461 | 0.53829 | 0.64995 | 0.7471 | 0.82755 | 0.88952 | 0.93161 | 0.9529
14 | 0.64286 | -0.89845 | -0.87838 | -0.83869 | -0.78026 | -0.70441 | -0.61281 | -0.50753 | -0.39092 | -0.26557 | -0.13428 | -5.5191e-17 | 0.13428 | 0.26557 | 0.39092 | 0.50753 | 0.61281 | 0.70441 | 0.78026 | 0.83869 | 0.87838 | 0.89845
15 | 0.69048 | -0.82393 | -0.80552 | -0.76912 | -0.71554 | -0.64598 | -0.56199 | -0.46544 | -0.35849 | -0.24354 | -0.12314 | -5.0613e-17 | 0.12314 | 0.24354 | 0.35849 | 0.46544 | 0.56199 | 0.64598 | 0.71554 | 0.76912 | 0.80552 | 0.82393
16 | 0.7381 | -0.731 | -0.71467 | -0.68238 | -0.63484 | -0.57312 | -0.4986 | -0.41294 | -0.31806 | -0.21607 | -0.10926 | -4.4905e-17 | 0.10926 | 0.21607 | 0.31806 | 0.41294 | 0.4986 | 0.57312 | 0.63484 | 0.68238 | 0.71467 | 0.731
17 | 0.78571 | -0.62175 | -0.60786 | -0.58039 | -0.53996 | -0.48746 | -0.42408 | -0.35122 | -0.27052 | -0.18378 | -0.092926 | -3.8193e-17 | 0.092926 | 0.18378 | 0.27052 | 0.35122 | 0.42408 | 0.48746 | 0.53996 | 0.58039 | 0.60786 | 0.62175
18 | 0.83333 | -0.4986 | -0.48746 | -0.46544 | -0.43301 | -0.39092 | -0.34009 | -0.28166 | -0.21694 | -0.14738 | -0.074521 | -3.0629e-17 | 0.074521 | 0.14738 | 0.21694 | 0.28166 | 0.34009 | 0.39092 | 0.43301 | 0.46544 | 0.48746 | 0.4986
19 | 0.88095 | -0.36432 | -0.35618 | -0.34009 | -0.31639 | -0.28564 | -0.2485 | -0.2058 | -0.15852 | -0.10769 | -0.054451 | -2.238e-17 | 0.054451 | 0.10769 | 0.15852 | 0.2058 | 0.2485 | 0.28564 | 0.31639 | 0.34009 | 0.35618 | 0.36432
20 | 0.92857 | -0.2219 | -0.21694 | -0.20714 | -0.19271 | -0.17397 | -0.15135 | -0.12535 | -0.096548 | -0.065589 | -0.033165 | -1.3631e-17 | 0.033165 | 0.065589 | 0.096548 | 0.12535 | 0.15135 | 0.17397 | 0.19271 | 0.20714 | 0.21694 | 0.2219
21 | 0.97619 | -0.074521 | -0.072856 | -0.069564 | -0.064718 | -0.058426 | -0.050829 | -0.042097 | -0.032424 | -0.022027 | -0.011138 | -4.5778e-18 | 0.011138 | 0.022027 | 0.032424 | 0.042097 | 0.050829 | 0.058426 | 0.064718 | 0.069564 | 0.072856 | 0.074521
Discrete divergence of field A, equation (11) [1/s]
i |  | 1 | 2 | 3 | 4 | 5 | 6 | 7 | 8 | 9 | 10 | 11 | 12 | 13 | 14 | 15 | 16 | 17 | 18 | 19 | 20 | 21
x [m] |  | 0.02381 | 0.071429 | 0.11905 | 0.16667 | 0.21429 | 0.2619 | 0.30952 | 0.35714 | 0.40476 | 0.45238 | 0.5 | 0.54762 | 0.59524 | 0.64286 | 0.69048 | 0.7381 | 0.78571 | 0.83333 | 0.88095 | 0.92857 | 0.97619
j | y [m]
1 | 0.02381
2 | 0.071429 |  | 0 | 0 | -4.4409e-16 | 4.4409e-16 | 4.4409e-16 | -2.2204e-16 | -1.5543e-15 | 1.2212e-15 | 4.996e-16 | -1.8692e-16 | -1.5543e-15 | -3.3307e-16 | 0 | 1.7764e-15 | 4.4409e-16 | 1.3323e-15 | 8.8818e-16 | 1.7764e-15 | 1.7764e-15
3 | 0.11905 |  | 0 | 0 | 4.4409e-16 | -4.4409e-16 | 2.2204e-16 | 8.8818e-16 | -6.6613e-16 | 5.5511e-16 | -3.8858e-16 | -1.7848e-16 | -5.5511e-16 | 3.3307e-16 | -1.1102e-15 | 4.4409e-16 | 0 | 2.2204e-15 | 1.3323e-15 | 4.4409e-16 | 1.3323e-15
4 | 0.16667 |  | 4.4409e-16 | -4.4409e-16 | 0 | 0 | 2.2204e-16 | 8.8818e-16 | -2.4425e-15 | 1.1102e-16 | 2.2204e-16 | -1.6604e-16 | -1.0547e-15 | 5.5511e-16 | -2.2204e-16 | 1.1102e-15 | -2.2204e-16 | 1.3323e-15 | 1.3323e-15 | 1.3323e-15 | 1.3323e-15
5 | 0.21429 |  | -4.4409e-16 | 4.4409e-16 | 0 | 0 | 1.3323e-15 | 6.6613e-16 | -1.7764e-15 | 5.5511e-16 | 0 | -1.499e-16 | -7.2164e-16 | 2.2204e-16 | -4.4409e-16 | 6.6613e-16 | 6.6613e-16 | 1.1102e-15 | 0 | 8.8818e-16 | 8.8818e-16
6 | 0.2619 |  | -4.4409e-16 | -2.2204e-16 | -2.2204e-16 | -1.3323e-15 | 0 | 6.6613e-16 | -1.1102e-15 | -2.2204e-16 | -3.3307e-16 | -1.3041e-16 | -4.4409e-16 | 2.2204e-16 | 0 | 1.1102e-15 | 6.6613e-16 | 2.4425e-15 | 1.7764e-15 | 1.1102e-15 | 8.8818e-16
7 | 0.30952 |  | 2.2204e-16 | -8.8818e-16 | -8.8818e-16 | -6.6613e-16 | -6.6613e-16 | 0 | -1.2212e-15 | 0 | 2.7756e-16 | -1.08e-16 | -9.992e-16 | 3.3307e-16 | 0 | 1.7764e-15 | 6.6613e-16 | 1.7764e-15 | 1.7764e-15 | 6.6613e-16 | 8.8818e-16
8 | 0.35714 |  | 1.5543e-15 | 6.6613e-16 | 2.4425e-15 | 1.7764e-15 | 1.1102e-15 | 1.2212e-15 | 0 | 5.5511e-16 | 1.3878e-16 | -8.3188e-17 | -4.1633e-16 | -2.7756e-16 | -1.2212e-15 | -1.2212e-15 | -5.5511e-16 | -6.6613e-16 | -8.8818e-16 | 0 | -1.3323e-15
9 | 0.40476 |  | -1.2212e-15 | -5.5511e-16 | -1.1102e-16 | -5.5511e-16 | 2.2204e-16 | 0 | -5.5511e-16 | 0 | 0 | -5.6513e-17 | -2.7756e-16 | 0 | 2.7756e-16 | 0 | 3.3307e-16 | 1.4433e-15 | 5.5511e-16 | 8.8818e-16 | 1.7764e-15
10 | 0.45238 |  | -4.996e-16 | 3.8858e-16 | -2.2204e-16 | 0 | 3.3307e-16 | -2.7756e-16 | -1.3878e-16 | 0 | 0 | -2.8576e-17 | -2.9143e-16 | 0 | 0 | 7.2164e-16 | 0 | 2.7756e-16 | 4.996e-16 | -3.3307e-16 | 7.2164e-16
11 | 0.5 |  | 1.8692e-16 | 1.7848e-16 | 1.6604e-16 | 1.499e-16 | 1.3041e-16 | 1.08e-16 | 8.3188e-17 | 5.6513e-17 | 2.8576e-17 | 0 | -2.8576e-17 | -5.6513e-17 | -8.3188e-17 | -1.08e-16 | -1.3041e-16 | -1.499e-16 | -1.6604e-16 | -1.7848e-16 | -1.8692e-16
12 | 0.54762 |  | 1.5543e-15 | 5.5511e-16 | 1.0547e-15 | 7.2164e-16 | 4.4409e-16 | 9.992e-16 | 4.1633e-16 | 2.7756e-16 | 2.9143e-16 | 2.8576e-17 | 0 | -5.8287e-16 | -2.7756e-16 | -9.992e-16 | -7.2164e-16 | -1.1657e-15 | -1.3878e-15 | -7.2164e-16 | -1.7764e-15
13 | 0.59524 |  | 3.3307e-16 | -3.3307e-16 | -5.5511e-16 | -2.2204e-16 | -2.2204e-16 | -3.3307e-16 | 2.7756e-16 | 0 | 0 | 5.6513e-17 | 5.8287e-16 | 0 | 0 | -2.2204e-16 | 8.8818e-16 | -5.5511e-16 | 0 | 0 | -7.7716e-16
14 | 0.64286 |  | 0 | 1.1102e-15 | 2.2204e-16 | 4.4409e-16 | 0 | 0 | 1.2212e-15 | -2.7756e-16 | 0 | 8.3188e-17 | 2.7756e-16 | 0 | 0 | -5.5511e-16 | -1.1102e-15 | -8.8818e-16 | -8.8818e-16 | -1.9984e-15 | -6.6613e-16
15 | 0.69048 |  | -1.7764e-15 | -4.4409e-16 | -1.1102e-15 | -6.6613e-16 | -1.1102e-15 | -1.7764e-15 | 1.2212e-15 | 0 | -7.2164e-16 | 1.08e-16 | 9.992e-16 | 2.2204e-16 | 5.5511e-16 | 0 | 0 | 0 | 0 | 8.8818e-16 | 8.8818e-16
16 | 0.7381 |  | -4.4409e-16 | 0 | 2.2204e-16 | -6.6613e-16 | -6.6613e-16 | -6.6613e-16 | 5.5511e-16 | -3.3307e-16 | 0 | 1.3041e-16 | 7.2164e-16 | -8.8818e-16 | 1.1102e-15 | 0 | 0 | -4.4409e-16 | -4.4409e-16 | 0 | 4.4409e-16
17 | 0.78571 |  | -1.3323e-15 | -2.2204e-15 | -1.3323e-15 | -1.1102e-15 | -2.4425e-15 | -1.7764e-15 | 6.6613e-16 | -1.4433e-15 | -2.7756e-16 | 1.499e-16 | 1.1657e-15 | 5.5511e-16 | 8.8818e-16 | 0 | 4.4409e-16 | 0 | 8.8818e-16 | 8.8818e-16 | 8.8818e-16
18 | 0.83333 |  | -8.8818e-16 | -1.3323e-15 | -1.3323e-15 | 0 | -1.7764e-15 | -1.7764e-15 | 8.8818e-16 | -5.5511e-16 | -4.996e-16 | 1.6604e-16 | 1.3878e-15 | 0 | 8.8818e-16 | 0 | 4.4409e-16 | -8.8818e-16 | 0 | -4.4409e-16 | -4.4409e-16
19 | 0.88095 |  | -1.7764e-15 | -4.4409e-16 | -1.3323e-15 | -8.8818e-16 | -1.1102e-15 | -6.6613e-16 | 0 | -8.8818e-16 | 3.3307e-16 | 1.7848e-16 | 7.2164e-16 | 0 | 1.9984e-15 | -8.8818e-16 | 0 | -8.8818e-16 | 4.4409e-16 | 0 | 4.4409e-16
20 | 0.92857 |  | -1.7764e-15 | -1.3323e-15 | -1.3323e-15 | -8.8818e-16 | -8.8818e-16 | -8.8818e-16 | 1.3323e-15 | -1.7764e-15 | -7.2164e-16 | 1.8692e-16 | 1.7764e-15 | 7.7716e-16 | 6.6613e-16 | -8.8818e-16 | -4.4409e-16 | -8.8818e-16 | 4.4409e-16 | -4.4409e-16 | 0
21 | 0.97619
u of field B [m/s]
i |  | 1 | 2 | 3 | 4 | 5 | 6 | 7 | 8 | 9 | 10 | 11 | 12 | 13 | 14 | 15 | 16 | 17 | 18 | 19 | 20 | 21
x [m] |  | 0.02381 | 0.071429 | 0.11905 | 0.16667 | 0.21429 | 0.2619 | 0.30952 | 0.35714 | 0.40476 | 0.45238 | 0.5 | 0.54762 | 0.59524 | 0.64286 | 0.69048 | 0.7381 | 0.78571 | 0.83333 | 0.88095 | 0.92857 | 0.97619
j | y [m]
1 | 0.02381 | 0.0055846 | 0.016629 | 0.027302 | 0.037365 | 0.046593 | 0.054781 | 0.061745 | 0.067329 | 0.07141 | 0.073895 | 0.07473 | 0.073895 | 0.07141 | 0.067329 | 0.061745 | 0.054781 | 0.046593 | 0.037365 | 0.027302 | 0.016629 | 0.0055846
2 | 0.071429 | 0.016629 | 0.049516 | 0.081296 | 0.11126 | 0.13874 | 0.16312 | 0.18386 | 0.20048 | 0.21263 | 0.22004 | 0.22252 | 0.22004 | 0.21263 | 0.20048 | 0.18386 | 0.16312 | 0.13874 | 0.11126 | 0.081296 | 0.049516 | 0.016629
3 | 0.11905 | 0.027302 | 0.081296 | 0.13347 | 0.18267 | 0.22779 | 0.26781 | 0.30186 | 0.32916 | 0.34911 | 0.36126 | 0.36534 | 0.36126 | 0.34911 | 0.32916 | 0.30186 | 0.26781 | 0.22779 | 0.18267 | 0.13347 | 0.081296 | 0.027302
4 | 0.16667 | 0.037365 | 0.11126 | 0.18267 | 0.25 | 0.31174 | 0.36653 | 0.41312 | 0.45048 | 0.47779 | 0.49442 | 0.5 | 0.49442 | 0.47779 | 0.45048 | 0.41312 | 0.36653 | 0.31174 | 0.25 | 0.18267 | 0.11126 | 0.037365
5 | 0.21429 | 0.046593 | 0.13874 | 0.22779 | 0.31174 | 0.38874 | 0.45705 | 0.51515 | 0.56174 | 0.59579 | 0.61653 | 0.62349 | 0.61653 | 0.59579 | 0.56174 | 0.51515 | 0.45705 | 0.38874 | 0.31174 | 0.22779 | 0.13874 | 0.046593
6 | 0.2619 | 0.054781 | 0.16312 | 0.26781 | 0.36653 | 0.45705 | 0.53737 | 0.60568 | 0.66046 | 0.70048 | 0.72486 | 0.73305 | 0.72486 | 0.70048 | 0.66046 | 0.60568 | 0.53737 | 0.45705 | 0.36653 | 0.26781 | 0.16312 | 0.054781
7 | 0.30952 | 0.061745 | 0.18386 | 0.30186 | 0.41312 | 0.51515 | 0.60568 | 0.68267 | 0.74442 | 0.78953 | 0.81701 | 0.82624 | 0.81701 | 0.78953 | 0.74442 | 0.68267 | 0.60568 | 0.51515 | 0.41312 | 0.30186 | 0.18386 | 0.061745
8 | 0.35714 | 0.067329 | 0.20048 | 0.32916 | 0.45048 | 0.56174 | 0.66046 | 0.74442 | 0.81174 | 0.86094 | 0.89091 | 0.90097 | 0.89091 | 0.86094 | 0.81174 | 0.74442 | 0.66046 | 0.56174 | 0.45048 | 0.32916 | 0.20048 | 0.067329
9 | 0.40476 | 0.07141 | 0.21263 | 0.34911 | 0.47779 | 0.59579 | 0.70048 | 0.78953 | 0.86094 | 0.91312 | 0.9449 | 0.95557 | 0.9449 | 0.91312 | 0.86094 | 0.78953 | 0.70048 | 0.59579 | 0.47779 | 0.34911 | 0.21263 | 0.07141
10 | 0.45238 | 0.073895 | 0.22004 | 0.36126 | 0.49442 | 0.61653 | 0.72486 | 0.81701 | 0.89091 | 0.9449 | 0.97779 | 0.98883 | 0.97779 | 0.9449 | 0.89091 | 0.81701 | 0.72486 | 0.61653 | 0.49442 | 0.36126 | 0.22004 | 0.073895
11 | 0.5 | 0.07473 | 0.22252 | 0.36534 | 0.5 | 0.62349 | 0.73305 | 0.82624 | 0.90097 | 0.95557 | 0.98883 | 1 | 0.98883 | 0.95557 | 0.90097 | 0.82624 | 0.73305 | 0.62349 | 0.5 | 0.36534 | 0.22252 | 0.07473
12 | 0.54762 | 0.073895 | 0.22004 | 0.36126 | 0.49442 | 0.61653 | 0.72486 | 0.81701 | 0.89091 | 0.9449 | 0.97779 | 0.98883 | 0.97779 | 0.9449 | 0.89091 | 0.81701 | 0.72486 | 0.61653 | 0.49442 | 0.36126 | 0.22004 | 0.073895
13 | 0.59524 | 0.07141 | 0.21263 | 0.34911 | 0.47779 | 0.59579 | 0.70048 | 0.78953 | 0.86094 | 0.91312 | 0.9449 | 0.95557 | 0.9449 | 0.91312 | 0.86094 | 0.78953 | 0.70048 | 0.59579 | 0.47779 | 0.34911 | 0.21263 | 0.07141
14 | 0.64286 | 0.067329 | 0.20048 | 0.32916 | 0.45048 | 0.56174 | 0.66046 | 0.74442 | 0.81174 | 0.86094 | 0.89091 | 0.90097 | 0.89091 | 0.86094 | 0.81174 | 0.74442 | 0.66046 | 0.56174 | 0.45048 | 0.32916 | 0.20048 | 0.067329
15 | 0.69048 | 0.061745 | 0.18386 | 0.30186 | 0.41312 | 0.51515 | 0.60568 | 0.68267 | 0.74442 | 0.78953 | 0.81701 | 0.82624 | 0.81701 | 0.78953 | 0.74442 | 0.68267 | 0.60568 | 0.51515 | 0.41312 | 0.30186 | 0.18386 | 0.061745
16 | 0.7381 | 0.054781 | 0.16312 | 0.26781 | 0.36653 | 0.45705 | 0.53737 | 0.60568 | 0.66046 | 0.70048 | 0.72486 | 0.73305 | 0.72486 | 0.70048 | 0.66046 | 0.60568 | 0.53737 | 0.45705 | 0.36653 | 0.26781 | 0.16312 | 0.054781
17 | 0.78571 | 0.046593 | 0.13874 | 0.22779 | 0.31174 | 0.38874 | 0.45705 | 0.51515 | 0.56174 | 0.59579 | 0.61653 | 0.62349 | 0.61653 | 0.59579 | 0.56174 | 0.51515 | 0.45705 | 0.38874 | 0.31174 | 0.22779 | 0.13874 | 0.046593
18 | 0.83333 | 0.037365 | 0.11126 | 0.18267 | 0.25 | 0.31174 | 0.36653 | 0.41312 | 0.45048 | 0.47779 | 0.49442 | 0.5 | 0.49442 | 0.47779 | 0.45048 | 0.41312 | 0.36653 | 0.31174 | 0.25 | 0.18267 | 0.11126 | 0.037365
19 | 0.88095 | 0.027302 | 0.081296 | 0.13347 | 0.18267 | 0.22779 | 0.26781 | 0.30186 | 0.32916 | 0.34911 | 0.36126 | 0.36534 | 0.36126 | 0.34911 | 0.32916 | 0.30186 | 0.26781 | 0.22779 | 0.18267 | 0.13347 | 0.081296 | 0.027302
20 | 0.92857 | 0.016629 | 0.049516 | 0.081296 | 0.11126 | 0.13874 | 0.16312 | 0.18386 | 0.20048 | 0.21263 | 0.22004 | 0.22252 | 0.22004 | 0.21263 | 0.20048 | 0.18386 | 0.16312 | 0.13874 | 0.11126 | 0.081296 | 0.049516 | 0.016629
21 | 0.97619 | 0.0055846 | 0.016629 | 0.027302 | 0.037365 | 0.046593 | 0.054781 | 0.061745 | 0.067329 | 0.07141 | 0.073895 | 0.07473 | 0.073895 | 0.07141 | 0.067329 | 0.061745 | 0.054781 | 0.046593 | 0.037365 | 0.027302 | 0.016629 | 0.0055846
v of field B [m/s] (zero everywhere)
i |  | 1 | 2 | 3 | 4 | 5 | 6 | 7 | 8 | 9 | 10 | 11 | 12 | 13 | 14 | 15 | 16 | 17 | 18 | 19 | 20 | 21
x [m] |  | 0.02381 | 0.071429 | 0.11905 | 0.16667 | 0.21429 | 0.2619 | 0.30952 | 0.35714 | 0.40476 | 0.45238 | 0.5 | 0.54762 | 0.59524 | 0.64286 | 0.69048 | 0.7381 | 0.78571 | 0.83333 | 0.88095 | 0.92857 | 0.97619
j | y [m]
1 | 0.02381 | 0 | 0 | 0 | 0 | 0 | 0 | 0 | 0 | 0 | 0 | 0 | 0 | 0 | 0 | 0 | 0 | 0 | 0 | 0 | 0 | 0
2 | 0.071429 | 0 | 0 | 0 | 0 | 0 | 0 | 0 | 0 | 0 | 0 | 0 | 0 | 0 | 0 | 0 | 0 | 0 | 0 | 0 | 0 | 0
3 | 0.11905 | 0 | 0 | 0 | 0 | 0 | 0 | 0 | 0 | 0 | 0 | 0 | 0 | 0 | 0 | 0 | 0 | 0 | 0 | 0 | 0 | 0
4 | 0.16667 | 0 | 0 | 0 | 0 | 0 | 0 | 0 | 0 | 0 | 0 | 0 | 0 | 0 | 0 | 0 | 0 | 0 | 0 | 0 | 0 | 0
5 | 0.21429 | 0 | 0 | 0 | 0 | 0 | 0 | 0 | 0 | 0 | 0 | 0 | 0 | 0 | 0 | 0 | 0 | 0 | 0 | 0 | 0 | 0
6 | 0.2619 | 0 | 0 | 0 | 0 | 0 | 0 | 0 | 0 | 0 | 0 | 0 | 0 | 0 | 0 | 0 | 0 | 0 | 0 | 0 | 0 | 0
7 | 0.30952 | 0 | 0 | 0 | 0 | 0 | 0 | 0 | 0 | 0 | 0 | 0 | 0 | 0 | 0 | 0 | 0 | 0 | 0 | 0 | 0 | 0
8 | 0.35714 | 0 | 0 | 0 | 0 | 0 | 0 | 0 | 0 | 0 | 0 | 0 | 0 | 0 | 0 | 0 | 0 | 0 | 0 | 0 | 0 | 0
9 | 0.40476 | 0 | 0 | 0 | 0 | 0 | 0 | 0 | 0 | 0 | 0 | 0 | 0 | 0 | 0 | 0 | 0 | 0 | 0 | 0 | 0 | 0
10 | 0.45238 | 0 | 0 | 0 | 0 | 0 | 0 | 0 | 0 | 0 | 0 | 0 | 0 | 0 | 0 | 0 | 0 | 0 | 0 | 0 | 0 | 0
11 | 0.5 | 0 | 0 | 0 | 0 | 0 | 0 | 0 | 0 | 0 | 0 | 0 | 0 | 0 | 0 | 0 | 0 | 0 | 0 | 0 | 0 | 0
12 | 0.54762 | 0 | 0 | 0 | 0 | 0 | 0 | 0 | 0 | 0 | 0 | 0 | 0 | 0 | 0 | 0 | 0 | 0 | 0 | 0 | 0 | 0
13 | 0.59524 | 0 | 0 | 0 | 0 | 0 | 0 | 0 | 0 | 0 | 0 | 0 | 0 | 0 | 0 | 0 | 0 | 0 | 0 | 0 | 0 | 0
14 | 0.64286 | 0 | 0 | 0 | 0 | 0 | 0 | 0 | 0 | 0 | 0 | 0 | 0 | 0 | 0 | 0 | 0 | 0 | 0 | 0 | 0 | 0
15 | 0.69048 | 0 | 0 | 0 | 0 | 0 | 0 | 0 | 0 | 0 | 0 | 0 | 0 | 0 | 0 | 0 | 0 | 0 | 0 | 0 | 0 | 0
16 | 0.7381 | 0 | 0 | 0 | 0 | 0 | 0 | 0 | 0 | 0 | 0 | 0 | 0 | 0 | 0 | 0 | 0 | 0 | 0 | 0 | 0 | 0
17 | 0.78571 | 0 | 0 | 0 | 0 | 0 | 0 | 0 | 0 | 0 | 0 | 0 | 0 | 0 | 0 | 0 | 0 | 0 | 0 | 0 | 0 | 0
18 | 0.83333 | 0 | 0 | 0 | 0 | 0 | 0 | 0 | 0 | 0 | 0 | 0 | 0 | 0 | 0 | 0 | 0 | 0 | 0 | 0 | 0 | 0
19 | 0.88095 | 0 | 0 | 0 | 0 | 0 | 0 | 0 | 0 | 0 | 0 | 0 | 0 | 0 | 0 | 0 | 0 | 0 | 0 | 0 | 0 | 0
20 | 0.92857 | 0 | 0 | 0 | 0 | 0 | 0 | 0 | 0 | 0 | 0 | 0 | 0 | 0 | 0 | 0 | 0 | 0 | 0 | 0 | 0 | 0
21 | 0.97619 | 0 | 0 | 0 | 0 | 0 | 0 | 0 | 0 | 0 | 0 | 0 | 0 | 0 | 0 | 0 | 0 | 0 | 0 | 0 | 0 | 0
Discrete divergence of field B, equation (11) [1/s]
i |  | 1 | 2 | 3 | 4 | 5 | 6 | 7 | 8 | 9 | 10 | 11 | 12 | 13 | 14 | 15 | 16 | 17 | 18 | 19 | 20 | 21
x [m] |  | 0.02381 | 0.071429 | 0.11905 | 0.16667 | 0.21429 | 0.2619 | 0.30952 | 0.35714 | 0.40476 | 0.45238 | 0.5 | 0.54762 | 0.59524 | 0.64286 | 0.69048 | 0.7381 | 0.78571 | 0.83333 | 0.88095 | 0.92857 | 0.97619
j | y [m]
1 | 0.02381
2 | 0.071429 |  | 0.679 | 0.64832 | 0.60316 | 0.54452 | 0.47372 | 0.39233 | 0.30219 | 0.20529 | 0.1038 | 0 | -0.1038 | -0.20529 | -0.30219 | -0.39233 | -0.47372 | -0.54452 | -0.60316 | -0.64832 | -0.679
3 | 0.11905 |  | 1.1148 | 1.0644 | 0.99028 | 0.89401 | 0.77776 | 0.64414 | 0.49614 | 0.33705 | 0.17043 | 0 | -0.17043 | -0.33705 | -0.49614 | -0.64414 | -0.77776 | -0.89401 | -0.99028 | -1.0644 | -1.1148
4 | 0.16667 |  | 1.5257 | 1.4568 | 1.3553 | 1.2235 | 1.0644 | 0.88156 | 0.679 | 0.46128 | 0.23324 | 0 | -0.23324 | -0.46128 | -0.679 | -0.88156 | -1.0644 | -1.2235 | -1.3553 | -1.4568 | -1.5257
5 | 0.21429 |  | 1.9025 | 1.8166 | 1.69 | 1.5257 | 1.3273 | 1.0993 | 0.8467 | 0.5752 | 0.29085 | 0 | -0.29085 | -0.5752 | -0.8467 | -1.0993 | -1.3273 | -1.5257 | -1.69 | -1.8166 | -1.9025
6 | 0.2619 |  | 2.2368 | 2.1358 | 1.987 | 1.7938 | 1.5606 | 1.2925 | 0.99549 | 0.67628 | 0.34196 | 0 | -0.34196 | -0.67628 | -0.99549 | -1.2925 | -1.5606 | -1.7938 | -1.987 | -2.1358 | -2.2368
7 | 0.30952 |  | 2.5212 | 2.4073 | 2.2396 | 2.0218 | 1.759 | 1.4568 | 1.122 | 0.76225 | 0.38543 | 0 | -0.38543 | -0.76225 | -1.122 | -1.4568 | -1.759 | -2.0218 | -2.2396 | -2.4073 | -2.5212
8 | 0.35714 |  | 2.7492 | 2.625 | 2.4421 | 2.2047 | 1.918 | 1.5885 | 1.2235 | 0.83119 | 0.42029 | 0 | -0.42029 | -0.83119 | -1.2235 | -1.5885 | -1.918 | -2.2047 | -2.4421 | -2.625 | -2.7492
9 | 0.40476 |  | 2.9158 | 2.7841 | 2.5901 | 2.3383 | 2.0343 | 1.6848 | 1.2977 | 0.88156 | 0.44576 | 0 | -0.44576 | -0.88156 | -1.2977 | -1.6848 | -2.0343 | -2.3383 | -2.5901 | -2.7841 | -2.9158
10 | 0.45238 |  | 3.0173 | 2.881 | 2.6803 | 2.4197 | 2.1051 | 1.7434 | 1.3428 | 0.91225 | 0.46128 | 0 | -0.46128 | -0.91225 | -1.3428 | -1.7434 | -2.1051 | -2.4197 | -2.6803 | -2.881 | -3.0173
11 | 0.5 |  | 3.0514 | 2.9135 | 2.7106 | 2.447 | 2.1289 | 1.7631 | 1.358 | 0.92255 | 0.46649 | 0 | -0.46649 | -0.92255 | -1.358 | -1.7631 | -2.1289 | -2.447 | -2.7106 | -2.9135 | -3.0514
12 | 0.54762 |  | 3.0173 | 2.881 | 2.6803 | 2.4197 | 2.1051 | 1.7434 | 1.3428 | 0.91225 | 0.46128 | 0 | -0.46128 | -0.91225 | -1.3428 | -1.7434 | -2.1051 | -2.4197 | -2.6803 | -2.881 | -3.0173
13 | 0.59524 |  | 2.9158 | 2.7841 | 2.5901 | 2.3383 | 2.0343 | 1.6848 | 1.2977 | 0.88156 | 0.44576 | 0 | -0.44576 | -0.88156 | -1.2977 | -1.6848 | -2.0343 | -2.3383 | -2.5901 | -2.7841 | -2.9158
14 | 0.64286 |  | 2.7492 | 2.625 | 2.4421 | 2.2047 | 1.918 | 1.5885 | 1.2235 | 0.83119 | 0.42029 | 0 | -0.42029 | -0.83119 | -1.2235 | -1.5885 | -1.918 | -2.2047 | -2.4421 | -2.625 | -2.7492
15 | 0.69048 |  | 2.5212 | 2.4073 | 2.2396 | 2.0218 | 1.759 | 1.4568 | 1.122 | 0.76225 | 0.38543 | 0 | -0.38543 | -0.76225 | -1.122 | -1.4568 | -1.759 | -2.0218 | -2.2396 | -2.4073 | -2.5212
16 | 0.7381 |  | 2.2368 | 2.1358 | 1.987 | 1.7938 | 1.5606 | 1.2925 | 0.99549 | 0.67628 | 0.34196 | 0 | -0.34196 | -0.67628 | -0.99549 | -1.2925 | -1.5606 | -1.7938 | -1.987 | -2.1358 | -2.2368
17 | 0.78571 |  | 1.9025 | 1.8166 | 1.69 | 1.5257 | 1.3273 | 1.0993 | 0.8467 | 0.5752 | 0.29085 | 0 | -0.29085 | -0.5752 | -0.8467 | -1.0993 | -1.3273 | -1.5257 | -1.69 | -1.8166 | -1.9025
18 | 0.83333 |  | 1.5257 | 1.4568 | 1.3553 | 1.2235 | 1.0644 | 0.88156 | 0.679 | 0.46128 | 0.23324 | 0 | -0.23324 | -0.46128 | -0.679 | -0.88156 | -1.0644 | -1.2235 | -1.3553 | -1.4568 | -1.5257
19 | 0.88095 |  | 1.1148 | 1.0644 | 0.99028 | 0.89401 | 0.77776 | 0.64414 | 0.49614 | 0.33705 | 0.17043 | 0 | -0.17043 | -0.33705 | -0.49614 | -0.64414 | -0.77776 | -0.89401 | -0.99028 | -1.0644 | -1.1148
20 | 0.92857 |  | 0.679 | 0.64832 | 0.60316 | 0.54452 | 0.47372 | 0.39233 | 0.30219 | 0.20529 | 0.1038 | 0 | -0.1038 | -0.20529 | -0.30219 | -0.39233 | -0.47372 | -0.54452 | -0.60316 | -0.64832 | -0.679
21 | 0.97619

## Analytical
F01 · Analytical
The exact divergence of each field, equations (13) and (15).
Exact divergence of field A, equation (13) [1/s]
i |  | 1 | 2 | 3 | 4 | 5 | 6 | 7 | 8 | 9 | 10 | 11 | 12 | 13 | 14 | 15 | 16 | 17 | 18 | 19 | 20 | 21
x [m] |  | 0.02381 | 0.071429 | 0.11905 | 0.16667 | 0.21429 | 0.2619 | 0.30952 | 0.35714 | 0.40476 | 0.45238 | 0.5 | 0.54762 | 0.59524 | 0.64286 | 0.69048 | 0.7381 | 0.78571 | 0.83333 | 0.88095 | 0.92857 | 0.97619
j | y [m]
1 | 0.02381 | 0 | 0 | 0 | 0 | 0 | 0 | 0 | 0 | 0 | 0 | 0 | 0 | 0 | 0 | 0 | 0 | 0 | 0 | 0 | 0 | 0
2 | 0.071429 | 0 | 0 | 0 | 0 | 0 | 0 | 0 | 0 | 0 | 0 | 0 | 0 | 0 | 0 | 0 | 0 | 0 | 0 | 0 | 0 | 0
3 | 0.11905 | 0 | 0 | 0 | 0 | 0 | 0 | 0 | 0 | 0 | 0 | 0 | 0 | 0 | 0 | 0 | 0 | 0 | 0 | 0 | 0 | 0
4 | 0.16667 | 0 | 0 | 0 | 0 | 0 | 0 | 0 | 0 | 0 | 0 | 0 | 0 | 0 | 0 | 0 | 0 | 0 | 0 | 0 | 0 | 0
5 | 0.21429 | 0 | 0 | 0 | 0 | 0 | 0 | 0 | 0 | 0 | 0 | 0 | 0 | 0 | 0 | 0 | 0 | 0 | 0 | 0 | 0 | 0
6 | 0.2619 | 0 | 0 | 0 | 0 | 0 | 0 | 0 | 0 | 0 | 0 | 0 | 0 | 0 | 0 | 0 | 0 | 0 | 0 | 0 | 0 | 0
7 | 0.30952 | 0 | 0 | 0 | 0 | 0 | 0 | 0 | 0 | 0 | 0 | 0 | 0 | 0 | 0 | 0 | 0 | 0 | 0 | 0 | 0 | 0
8 | 0.35714 | 0 | 0 | 0 | 0 | 0 | 0 | 0 | 0 | 0 | 0 | 0 | 0 | 0 | 0 | 0 | 0 | 0 | 0 | 0 | 0 | 0
9 | 0.40476 | 0 | 0 | 0 | 0 | 0 | 0 | 0 | 0 | 0 | 0 | 0 | 0 | 0 | 0 | 0 | 0 | 0 | 0 | 0 | 0 | 0
10 | 0.45238 | 0 | 0 | 0 | 0 | 0 | 0 | 0 | 0 | 0 | 0 | 0 | 0 | 0 | 0 | 0 | 0 | 0 | 0 | 0 | 0 | 0
11 | 0.5 | 0 | 0 | 0 | 0 | 0 | 0 | 0 | 0 | 0 | 0 | 0 | 0 | 0 | 0 | 0 | 0 | 0 | 0 | 0 | 0 | 0
12 | 0.54762 | 0 | 0 | 0 | 0 | 0 | 0 | 0 | 0 | 0 | 0 | 0 | 0 | 0 | 0 | 0 | 0 | 0 | 0 | 0 | 0 | 0
13 | 0.59524 | 0 | 0 | 0 | 0 | 0 | 0 | 0 | 0 | 0 | 0 | 0 | 0 | 0 | 0 | 0 | 0 | 0 | 0 | 0 | 0 | 0
14 | 0.64286 | 0 | 0 | 0 | 0 | 0 | 0 | 0 | 0 | 0 | 0 | 0 | 0 | 0 | 0 | 0 | 0 | 0 | 0 | 0 | 0 | 0
15 | 0.69048 | 0 | 0 | 0 | 0 | 0 | 0 | 0 | 0 | 0 | 0 | 0 | 0 | 0 | 0 | 0 | 0 | 0 | 0 | 0 | 0 | 0
16 | 0.7381 | 0 | 0 | 0 | 0 | 0 | 0 | 0 | 0 | 0 | 0 | 0 | 0 | 0 | 0 | 0 | 0 | 0 | 0 | 0 | 0 | 0
17 | 0.78571 | 0 | 0 | 0 | 0 | 0 | 0 | 0 | 0 | 0 | 0 | 0 | 0 | 0 | 0 | 0 | 0 | 0 | 0 | 0 | 0 | 0
18 | 0.83333 | 0 | 0 | 0 | 0 | 0 | 0 | 0 | 0 | 0 | 0 | 0 | 0 | 0 | 0 | 0 | 0 | 0 | 0 | 0 | 0 | 0
19 | 0.88095 | 0 | 0 | 0 | 0 | 0 | 0 | 0 | 0 | 0 | 0 | 0 | 0 | 0 | 0 | 0 | 0 | 0 | 0 | 0 | 0 | 0
20 | 0.92857 | 0 | 0 | 0 | 0 | 0 | 0 | 0 | 0 | 0 | 0 | 0 | 0 | 0 | 0 | 0 | 0 | 0 | 0 | 0 | 0 | 0
21 | 0.97619 | 0 | 0 | 0 | 0 | 0 | 0 | 0 | 0 | 0 | 0 | 0 | 0 | 0 | 0 | 0 | 0 | 0 | 0 | 0 | 0 | 0
Exact divergence of field B, equation (15) [1/s]
i |  | 1 | 2 | 3 | 4 | 5 | 6 | 7 | 8 | 9 | 10 | 11 | 12 | 13 | 14 | 15 | 16 | 17 | 18 | 19 | 20 | 21
x [m] |  | 0.02381 | 0.071429 | 0.11905 | 0.16667 | 0.21429 | 0.2619 | 0.30952 | 0.35714 | 0.40476 | 0.45238 | 0.5 | 0.54762 | 0.59524 | 0.64286 | 0.69048 | 0.7381 | 0.78571 | 0.83333 | 0.88095 | 0.92857 | 0.97619
j | y [m]
1 | 0.02381 | 0.23412 | 0.22889 | 0.21854 | 0.20332 | 0.18355 | 0.15969 | 0.13225 | 0.10186 | 0.0692 | 0.034991 | 1.4381e-17 | -0.034991 | -0.0692 | -0.10186 | -0.13225 | -0.15969 | -0.18355 | -0.20332 | -0.21854 | -0.22889 | -0.23412
2 | 0.071429 | 0.69712 | 0.68154 | 0.65075 | 0.60541 | 0.54656 | 0.47549 | 0.3938 | 0.30332 | 0.20605 | 0.10419 | 4.2823e-17 | -0.10419 | -0.20605 | -0.30332 | -0.3938 | -0.47549 | -0.54656 | -0.60541 | -0.65075 | -0.68154 | -0.69712
3 | 0.11905 | 1.1445 | 1.119 | 1.0684 | 0.99398 | 0.89735 | 0.78067 | 0.64655 | 0.49799 | 0.33831 | 0.17106 | 7.0308e-17 | -0.17106 | -0.33831 | -0.49799 | -0.64655 | -0.78067 | -0.89735 | -0.99398 | -1.0684 | -1.119 | -1.1445
4 | 0.16667 | 1.5664 | 1.5314 | 1.4622 | 1.3603 | 1.2281 | 1.0684 | 0.88486 | 0.68154 | 0.463 | 0.23412 | 9.6223e-17 | -0.23412 | -0.463 | -0.68154 | -0.88486 | -1.0684 | -1.2281 | -1.3603 | -1.4622 | -1.5314 | -1.5664
5 | 0.21429 | 1.9533 | 1.9096 | 1.8233 | 1.6963 | 1.5314 | 1.3323 | 1.1034 | 0.84987 | 0.57735 | 0.29194 | 1.1999e-16 | -0.29194 | -0.57735 | -0.84987 | -1.1034 | -1.3323 | -1.5314 | -1.6963 | -1.8233 | -1.9096 | -1.9533
6 | 0.2619 | 2.2965 | 2.2452 | 2.1438 | 1.9944 | 1.8005 | 1.5664 | 1.2973 | 0.99921 | 0.67881 | 0.34324 | 1.4107e-16 | -0.34324 | -0.67881 | -0.99921 | -1.2973 | -1.5664 | -1.8005 | -1.9944 | -2.1438 | -2.2452 | -2.2965
7 | 0.30952 | 2.5884 | 2.5306 | 2.4163 | 2.2479 | 2.0294 | 1.7655 | 1.4622 | 1.1262 | 0.7651 | 0.38687 | 1.5901e-16 | -0.38687 | -0.7651 | -1.1262 | -1.4622 | -1.7655 | -2.0294 | -2.2479 | -2.4163 | -2.5306 | -2.5884
8 | 0.35714 | 2.8226 | 2.7595 | 2.6348 | 2.4513 | 2.213 | 1.9252 | 1.5945 | 1.2281 | 0.8343 | 0.42186 | 1.7339e-16 | -0.42186 | -0.8343 | -1.2281 | -1.5945 | -1.9252 | -2.213 | -2.4513 | -2.6348 | -2.7595 | -2.8226
9 | 0.40476 | 2.9936 | 2.9268 | 2.7945 | 2.5998 | 2.3471 | 2.0419 | 1.6911 | 1.3025 | 0.88486 | 0.44743 | 1.839e-16 | -0.44743 | -0.88486 | -1.3025 | -1.6911 | -2.0419 | -2.3471 | -2.5998 | -2.7945 | -2.9268 | -2.9936
10 | 0.45238 | 3.0978 | 3.0286 | 2.8918 | 2.6903 | 2.4288 | 2.113 | 1.75 | 1.3479 | 0.91566 | 0.463 | 1.903e-16 | -0.463 | -0.91566 | -1.3479 | -1.75 | -2.113 | -2.4288 | -2.6903 | -2.8918 | -3.0286 | -3.0978
11 | 0.5 | 3.1328 | 3.0628 | 2.9244 | 2.7207 | 2.4562 | 2.1368 | 1.7697 | 1.3631 | 0.926 | 0.46823 | 1.9245e-16 | -0.46823 | -0.926 | -1.3631 | -1.7697 | -2.1368 | -2.4562 | -2.7207 | -2.9244 | -3.0628 | -3.1328
12 | 0.54762 | 3.0978 | 3.0286 | 2.8918 | 2.6903 | 2.4288 | 2.113 | 1.75 | 1.3479 | 0.91566 | 0.463 | 1.903e-16 | -0.463 | -0.91566 | -1.3479 | -1.75 | -2.113 | -2.4288 | -2.6903 | -2.8918 | -3.0286 | -3.0978
13 | 0.59524 | 2.9936 | 2.9268 | 2.7945 | 2.5998 | 2.3471 | 2.0419 | 1.6911 | 1.3025 | 0.88486 | 0.44743 | 1.839e-16 | -0.44743 | -0.88486 | -1.3025 | -1.6911 | -2.0419 | -2.3471 | -2.5998 | -2.7945 | -2.9268 | -2.9936
14 | 0.64286 | 2.8226 | 2.7595 | 2.6348 | 2.4513 | 2.213 | 1.9252 | 1.5945 | 1.2281 | 0.8343 | 0.42186 | 1.7339e-16 | -0.42186 | -0.8343 | -1.2281 | -1.5945 | -1.9252 | -2.213 | -2.4513 | -2.6348 | -2.7595 | -2.8226
15 | 0.69048 | 2.5884 | 2.5306 | 2.4163 | 2.2479 | 2.0294 | 1.7655 | 1.4622 | 1.1262 | 0.7651 | 0.38687 | 1.5901e-16 | -0.38687 | -0.7651 | -1.1262 | -1.4622 | -1.7655 | -2.0294 | -2.2479 | -2.4163 | -2.5306 | -2.5884
16 | 0.7381 | 2.2965 | 2.2452 | 2.1438 | 1.9944 | 1.8005 | 1.5664 | 1.2973 | 0.99921 | 0.67881 | 0.34324 | 1.4107e-16 | -0.34324 | -0.67881 | -0.99921 | -1.2973 | -1.5664 | -1.8005 | -1.9944 | -2.1438 | -2.2452 | -2.2965
17 | 0.78571 | 1.9533 | 1.9096 | 1.8233 | 1.6963 | 1.5314 | 1.3323 | 1.1034 | 0.84987 | 0.57735 | 0.29194 | 1.1999e-16 | -0.29194 | -0.57735 | -0.84987 | -1.1034 | -1.3323 | -1.5314 | -1.6963 | -1.8233 | -1.9096 | -1.9533
18 | 0.83333 | 1.5664 | 1.5314 | 1.4622 | 1.3603 | 1.2281 | 1.0684 | 0.88486 | 0.68154 | 0.463 | 0.23412 | 9.6223e-17 | -0.23412 | -0.463 | -0.68154 | -0.88486 | -1.0684 | -1.2281 | -1.3603 | -1.4622 | -1.5314 | -1.5664
19 | 0.88095 | 1.1445 | 1.119 | 1.0684 | 0.99398 | 0.89735 | 0.78067 | 0.64655 | 0.49799 | 0.33831 | 0.17106 | 7.0308e-17 | -0.17106 | -0.33831 | -0.49799 | -0.64655 | -0.78067 | -0.89735 | -0.99398 | -1.0684 | -1.119 | -1.1445
20 | 0.92857 | 0.69712 | 0.68154 | 0.65075 | 0.60541 | 0.54656 | 0.47549 | 0.3938 | 0.30332 | 0.20605 | 0.10419 | 4.2823e-17 | -0.10419 | -0.20605 | -0.30332 | -0.3938 | -0.47549 | -0.54656 | -0.60541 | -0.65075 | -0.68154 | -0.69712
21 | 0.97619 | 0.23412 | 0.22889 | 0.21854 | 0.20332 | 0.18355 | 0.15969 | 0.13225 | 0.10186 | 0.0692 | 0.034991 | 1.4381e-17 | -0.034991 | -0.0692 | -0.10186 | -0.13225 | -0.15969 | -0.18355 | -0.20332 | -0.21854 | -0.22889 | -0.23412

## Error
F01 · Error
Error on the main grid
Quantity | Field A | Field B | Unit
maximum error | 2.4425e-15 | 0.011412 | 1/s
RMS error | 8.3711e-16 | 0.0058207 | 1/s
interior nodes counted | 361 | 361
Mass balance over the control volume
Trapezoid rule on both sides, over the box given by ia, ib, ja, jb on the Inputs tab.
Quantity | Field A | Field B | Unit
surface integral | 1.3878e-17 | 0.29323 | kg/(m s)
volume integral | -8.3265e-18 | 0.29159 | kg/(m s)
difference | 2.2204e-17 | 0.0016376 | kg/(m s)
relative difference | - | 0.0056159 | -
Grid study, field B
Change N_3, N_2 and N on the Inputs tab to move the three grids.
N | dx [m] | maximum error [1/s] | RMS error [1/s] | p from maximum | p from RMS
6 | 0.16667 | 0.09671 | 0.063815
11 | 0.090909 | 0.038691 | 0.020778 | 1.5114 | 1.8512
21 | 0.047619 | 0.011412 | 0.0058207 | 1.8882 | 1.9679
The central difference of equation (10) is second order, so p approaches 2 as the grid is refined.
Absolute error of field A, main grid [1/s]
i |  |  | 1 | 2 | 3 | 4 | 5 | 6 | 7 | 8 | 9 | 10 | 11 | 12 | 13 | 14 | 15 | 16 | 17 | 18 | 19 | 20 | 21
x [m] |  |  | 0.02381 | 0.071429 | 0.11905 | 0.16667 | 0.21429 | 0.2619 | 0.30952 | 0.35714 | 0.40476 | 0.45238 | 0.5 | 0.54762 | 0.59524 | 0.64286 | 0.69048 | 0.7381 | 0.78571 | 0.83333 | 0.88095 | 0.92857 | 0.97619
j | y [m]
1 | 0.02381
2 | 0.071429 |  |  | 0 | 0 | 4.4409e-16 | 4.4409e-16 | 4.4409e-16 | 2.2204e-16 | 1.5543e-15 | 1.2212e-15 | 4.996e-16 | 1.8692e-16 | 1.5543e-15 | 3.3307e-16 | 0 | 1.7764e-15 | 4.4409e-16 | 1.3323e-15 | 8.8818e-16 | 1.7764e-15 | 1.7764e-15
3 | 0.11905 |  |  | 0 | 0 | 4.4409e-16 | 4.4409e-16 | 2.2204e-16 | 8.8818e-16 | 6.6613e-16 | 5.5511e-16 | 3.8858e-16 | 1.7848e-16 | 5.5511e-16 | 3.3307e-16 | 1.1102e-15 | 4.4409e-16 | 0 | 2.2204e-15 | 1.3323e-15 | 4.4409e-16 | 1.3323e-15
4 | 0.16667 |  |  | 4.4409e-16 | 4.4409e-16 | 0 | 0 | 2.2204e-16 | 8.8818e-16 | 2.4425e-15 | 1.1102e-16 | 2.2204e-16 | 1.6604e-16 | 1.0547e-15 | 5.5511e-16 | 2.2204e-16 | 1.1102e-15 | 2.2204e-16 | 1.3323e-15 | 1.3323e-15 | 1.3323e-15 | 1.3323e-15
5 | 0.21429 |  |  | 4.4409e-16 | 4.4409e-16 | 0 | 0 | 1.3323e-15 | 6.6613e-16 | 1.7764e-15 | 5.5511e-16 | 0 | 1.499e-16 | 7.2164e-16 | 2.2204e-16 | 4.4409e-16 | 6.6613e-16 | 6.6613e-16 | 1.1102e-15 | 0 | 8.8818e-16 | 8.8818e-16
6 | 0.2619 |  |  | 4.4409e-16 | 2.2204e-16 | 2.2204e-16 | 1.3323e-15 | 0 | 6.6613e-16 | 1.1102e-15 | 2.2204e-16 | 3.3307e-16 | 1.3041e-16 | 4.4409e-16 | 2.2204e-16 | 0 | 1.1102e-15 | 6.6613e-16 | 2.4425e-15 | 1.7764e-15 | 1.1102e-15 | 8.8818e-16
7 | 0.30952 |  |  | 2.2204e-16 | 8.8818e-16 | 8.8818e-16 | 6.6613e-16 | 6.6613e-16 | 0 | 1.2212e-15 | 0 | 2.7756e-16 | 1.08e-16 | 9.992e-16 | 3.3307e-16 | 0 | 1.7764e-15 | 6.6613e-16 | 1.7764e-15 | 1.7764e-15 | 6.6613e-16 | 8.8818e-16
8 | 0.35714 |  |  | 1.5543e-15 | 6.6613e-16 | 2.4425e-15 | 1.7764e-15 | 1.1102e-15 | 1.2212e-15 | 0 | 5.5511e-16 | 1.3878e-16 | 8.3188e-17 | 4.1633e-16 | 2.7756e-16 | 1.2212e-15 | 1.2212e-15 | 5.5511e-16 | 6.6613e-16 | 8.8818e-16 | 0 | 1.3323e-15
9 | 0.40476 |  |  | 1.2212e-15 | 5.5511e-16 | 1.1102e-16 | 5.5511e-16 | 2.2204e-16 | 0 | 5.5511e-16 | 0 | 0 | 5.6513e-17 | 2.7756e-16 | 0 | 2.7756e-16 | 0 | 3.3307e-16 | 1.4433e-15 | 5.5511e-16 | 8.8818e-16 | 1.7764e-15
10 | 0.45238 |  |  | 4.996e-16 | 3.8858e-16 | 2.2204e-16 | 0 | 3.3307e-16 | 2.7756e-16 | 1.3878e-16 | 0 | 0 | 2.8576e-17 | 2.9143e-16 | 0 | 0 | 7.2164e-16 | 0 | 2.7756e-16 | 4.996e-16 | 3.3307e-16 | 7.2164e-16
11 | 0.5 |  |  | 1.8692e-16 | 1.7848e-16 | 1.6604e-16 | 1.499e-16 | 1.3041e-16 | 1.08e-16 | 8.3188e-17 | 5.6513e-17 | 2.8576e-17 | 0 | 2.8576e-17 | 5.6513e-17 | 8.3188e-17 | 1.08e-16 | 1.3041e-16 | 1.499e-16 | 1.6604e-16 | 1.7848e-16 | 1.8692e-16
12 | 0.54762 |  |  | 1.5543e-15 | 5.5511e-16 | 1.0547e-15 | 7.2164e-16 | 4.4409e-16 | 9.992e-16 | 4.1633e-16 | 2.7756e-16 | 2.9143e-16 | 2.8576e-17 | 0 | 5.8287e-16 | 2.7756e-16 | 9.992e-16 | 7.2164e-16 | 1.1657e-15 | 1.3878e-15 | 7.2164e-16 | 1.7764e-15
13 | 0.59524 |  |  | 3.3307e-16 | 3.3307e-16 | 5.5511e-16 | 2.2204e-16 | 2.2204e-16 | 3.3307e-16 | 2.7756e-16 | 0 | 0 | 5.6513e-17 | 5.8287e-16 | 0 | 0 | 2.2204e-16 | 8.8818e-16 | 5.5511e-16 | 0 | 0 | 7.7716e-16
14 | 0.64286 |  |  | 0 | 1.1102e-15 | 2.2204e-16 | 4.4409e-16 | 0 | 0 | 1.2212e-15 | 2.7756e-16 | 0 | 8.3188e-17 | 2.7756e-16 | 0 | 0 | 5.5511e-16 | 1.1102e-15 | 8.8818e-16 | 8.8818e-16 | 1.9984e-15 | 6.6613e-16
15 | 0.69048 |  |  | 1.7764e-15 | 4.4409e-16 | 1.1102e-15 | 6.6613e-16 | 1.1102e-15 | 1.7764e-15 | 1.2212e-15 | 0 | 7.2164e-16 | 1.08e-16 | 9.992e-16 | 2.2204e-16 | 5.5511e-16 | 0 | 0 | 0 | 0 | 8.8818e-16 | 8.8818e-16
16 | 0.7381 |  |  | 4.4409e-16 | 0 | 2.2204e-16 | 6.6613e-16 | 6.6613e-16 | 6.6613e-16 | 5.5511e-16 | 3.3307e-16 | 0 | 1.3041e-16 | 7.2164e-16 | 8.8818e-16 | 1.1102e-15 | 0 | 0 | 4.4409e-16 | 4.4409e-16 | 0 | 4.4409e-16
17 | 0.78571 |  |  | 1.3323e-15 | 2.2204e-15 | 1.3323e-15 | 1.1102e-15 | 2.4425e-15 | 1.7764e-15 | 6.6613e-16 | 1.4433e-15 | 2.7756e-16 | 1.499e-16 | 1.1657e-15 | 5.5511e-16 | 8.8818e-16 | 0 | 4.4409e-16 | 0 | 8.8818e-16 | 8.8818e-16 | 8.8818e-16
18 | 0.83333 |  |  | 8.8818e-16 | 1.3323e-15 | 1.3323e-15 | 0 | 1.7764e-15 | 1.7764e-15 | 8.8818e-16 | 5.5511e-16 | 4.996e-16 | 1.6604e-16 | 1.3878e-15 | 0 | 8.8818e-16 | 0 | 4.4409e-16 | 8.8818e-16 | 0 | 4.4409e-16 | 4.4409e-16
19 | 0.88095 |  |  | 1.7764e-15 | 4.4409e-16 | 1.3323e-15 | 8.8818e-16 | 1.1102e-15 | 6.6613e-16 | 0 | 8.8818e-16 | 3.3307e-16 | 1.7848e-16 | 7.2164e-16 | 0 | 1.9984e-15 | 8.8818e-16 | 0 | 8.8818e-16 | 4.4409e-16 | 0 | 4.4409e-16
20 | 0.92857 |  |  | 1.7764e-15 | 1.3323e-15 | 1.3323e-15 | 8.8818e-16 | 8.8818e-16 | 8.8818e-16 | 1.3323e-15 | 1.7764e-15 | 7.2164e-16 | 1.8692e-16 | 1.7764e-15 | 7.7716e-16 | 6.6613e-16 | 8.8818e-16 | 4.4409e-16 | 8.8818e-16 | 4.4409e-16 | 4.4409e-16 | 0
21 | 0.97619
Absolute error of field B, main grid [1/s]
i |  |  | 1 | 2 | 3 | 4 | 5 | 6 | 7 | 8 | 9 | 10 | 11 | 12 | 13 | 14 | 15 | 16 | 17 | 18 | 19 | 20 | 21
x [m] |  |  | 0.02381 | 0.071429 | 0.11905 | 0.16667 | 0.21429 | 0.2619 | 0.30952 | 0.35714 | 0.40476 | 0.45238 | 0.5 | 0.54762 | 0.59524 | 0.64286 | 0.69048 | 0.7381 | 0.78571 | 0.83333 | 0.88095 | 0.92857 | 0.97619
j | y [m]
1 | 0.02381
2 | 0.071429 |  |  | 0.0025393 | 0.0024246 | 0.0022557 | 0.0020364 | 0.0017716 | 0.0014672 | 0.0011301 | 0.00076773 | 0.0003882 | 4.2823e-17 | 0.0003882 | 0.00076773 | 0.0011301 | 0.0014672 | 0.0017716 | 0.0020364 | 0.0022557 | 0.0024246 | 0.0025393
3 | 0.11905 |  |  | 0.0041691 | 0.0039807 | 0.0037034 | 0.0033434 | 0.0029086 | 0.0024089 | 0.0018554 | 0.0012605 | 0.00063736 | 7.0308e-17 | 0.00063736 | 0.0012605 | 0.0018554 | 0.0024089 | 0.0029086 | 0.0033434 | 0.0037034 | 0.0039807 | 0.0041691
4 | 0.16667 |  |  | 0.0057058 | 0.005448 | 0.0050684 | 0.0045757 | 0.0039807 | 0.0032968 | 0.0025393 | 0.0017251 | 0.00087227 | 9.6223e-17 | 0.00087227 | 0.0017251 | 0.0025393 | 0.0032968 | 0.0039807 | 0.0045757 | 0.0050684 | 0.005448 | 0.0057058
5 | 0.21429 |  |  | 0.007115 | 0.0067935 | 0.0063202 | 0.0057058 | 0.0049639 | 0.0041111 | 0.0031665 | 0.0021511 | 0.0010877 | 1.1999e-16 | 0.0010877 | 0.0021511 | 0.0031665 | 0.0041111 | 0.0049639 | 0.0057058 | 0.0063202 | 0.0067935 | 0.007115
6 | 0.2619 |  |  | 0.0083653 | 0.0079873 | 0.0074309 | 0.0067084 | 0.0058362 | 0.0048335 | 0.0037229 | 0.0025291 | 0.0012788 | 1.4107e-16 | 0.0012788 | 0.0025291 | 0.0037229 | 0.0048335 | 0.0058362 | 0.0067084 | 0.0074309 | 0.0079873 | 0.0083653
7 | 0.30952 |  |  | 0.0094287 | 0.0090026 | 0.0083755 | 0.0075612 | 0.0065781 | 0.005448 | 0.0041962 | 0.0028506 | 0.0014414 | 1.5901e-16 | 0.0014414 | 0.0028506 | 0.0041962 | 0.005448 | 0.0065781 | 0.0075612 | 0.0083755 | 0.0090026 | 0.0094287
8 | 0.35714 |  |  | 0.010281 | 0.0098169 | 0.009133 | 0.0082451 | 0.007173 | 0.0059407 | 0.0045757 | 0.0031085 | 0.0015718 | 1.7339e-16 | 0.0015718 | 0.0031085 | 0.0045757 | 0.0059407 | 0.007173 | 0.0082451 | 0.009133 | 0.0098169 | 0.010281
9 | 0.40476 |  |  | 0.010905 | 0.010412 | 0.0096865 | 0.0087448 | 0.0076078 | 0.0063008 | 0.004853 | 0.0032968 | 0.001667 | 1.839e-16 | 0.001667 | 0.0032968 | 0.004853 | 0.0063008 | 0.0076078 | 0.0087448 | 0.0096865 | 0.010412 | 0.010905
10 | 0.45238 |  |  | 0.011284 | 0.010774 | 0.010024 | 0.0090492 | 0.0078725 | 0.0065201 | 0.0050219 | 0.0034116 | 0.0017251 | 1.903e-16 | 0.0017251 | 0.0034116 | 0.0050219 | 0.0065201 | 0.0078725 | 0.0090492 | 0.010024 | 0.010774 | 0.011284
11 | 0.5 |  |  | 0.011412 | 0.010896 | 0.010137 | 0.0091514 | 0.0079615 | 0.0065937 | 0.0050786 | 0.0034501 | 0.0017445 | 1.9245e-16 | 0.0017445 | 0.0034501 | 0.0050786 | 0.0065937 | 0.0079615 | 0.0091514 | 0.010137 | 0.010896 | 0.011412
12 | 0.54762 |  |  | 0.011284 | 0.010774 | 0.010024 | 0.0090492 | 0.0078725 | 0.0065201 | 0.0050219 | 0.0034116 | 0.0017251 | 1.903e-16 | 0.0017251 | 0.0034116 | 0.0050219 | 0.0065201 | 0.0078725 | 0.0090492 | 0.010024 | 0.010774 | 0.011284
13 | 0.59524 |  |  | 0.010905 | 0.010412 | 0.0096865 | 0.0087448 | 0.0076078 | 0.0063008 | 0.004853 | 0.0032968 | 0.001667 | 1.839e-16 | 0.001667 | 0.0032968 | 0.004853 | 0.0063008 | 0.0076078 | 0.0087448 | 0.0096865 | 0.010412 | 0.010905
14 | 0.64286 |  |  | 0.010281 | 0.0098169 | 0.009133 | 0.0082451 | 0.007173 | 0.0059407 | 0.0045757 | 0.0031085 | 0.0015718 | 1.7339e-16 | 0.0015718 | 0.0031085 | 0.0045757 | 0.0059407 | 0.007173 | 0.0082451 | 0.009133 | 0.0098169 | 0.010281
15 | 0.69048 |  |  | 0.0094287 | 0.0090026 | 0.0083755 | 0.0075612 | 0.0065781 | 0.005448 | 0.0041962 | 0.0028506 | 0.0014414 | 1.5901e-16 | 0.0014414 | 0.0028506 | 0.0041962 | 0.005448 | 0.0065781 | 0.0075612 | 0.0083755 | 0.0090026 | 0.0094287
16 | 0.7381 |  |  | 0.0083653 | 0.0079873 | 0.0074309 | 0.0067084 | 0.0058362 | 0.0048335 | 0.0037229 | 0.0025291 | 0.0012788 | 1.4107e-16 | 0.0012788 | 0.0025291 | 0.0037229 | 0.0048335 | 0.0058362 | 0.0067084 | 0.0074309 | 0.0079873 | 0.0083653
17 | 0.78571 |  |  | 0.007115 | 0.0067935 | 0.0063202 | 0.0057058 | 0.0049639 | 0.0041111 | 0.0031665 | 0.0021511 | 0.0010877 | 1.1999e-16 | 0.0010877 | 0.0021511 | 0.0031665 | 0.0041111 | 0.0049639 | 0.0057058 | 0.0063202 | 0.0067935 | 0.007115
18 | 0.83333 |  |  | 0.0057058 | 0.005448 | 0.0050684 | 0.0045757 | 0.0039807 | 0.0032968 | 0.0025393 | 0.0017251 | 0.00087227 | 9.6223e-17 | 0.00087227 | 0.0017251 | 0.0025393 | 0.0032968 | 0.0039807 | 0.0045757 | 0.0050684 | 0.005448 | 0.0057058
19 | 0.88095 |  |  | 0.0041691 | 0.0039807 | 0.0037034 | 0.0033434 | 0.0029086 | 0.0024089 | 0.0018554 | 0.0012605 | 0.00063736 | 7.0308e-17 | 0.00063736 | 0.0012605 | 0.0018554 | 0.0024089 | 0.0029086 | 0.0033434 | 0.0037034 | 0.0039807 | 0.0041691
20 | 0.92857 |  |  | 0.0025393 | 0.0024246 | 0.0022557 | 0.0020364 | 0.0017716 | 0.0014672 | 0.0011301 | 0.00076773 | 0.0003882 | 4.2823e-17 | 0.0003882 | 0.00076773 | 0.0011301 | 0.0014672 | 0.0017716 | 0.0020364 | 0.0022557 | 0.0024246 | 0.0025393
21 | 0.97619
Discrete divergence of field B on the N_2 grid [1/s]
i |  |  | 1 | 2 | 3 | 4 | 5 | 6 | 7 | 8 | 9 | 10 | 11 | 12 | 13 | 14 | 15 | 16 | 17 | 18 | 19 | 20 | 21
x [m] |  |  | 1: 0.045455; 2: 0.13636; 3: 0.22727; 4: 0.31818; 5: 0.40909; 6: 0.5; 7: 0.59091; 8: 0.68182; 9: 0.77273; 10: 0.86364; 11: 0.95455
j | y [m]
1 | 0.045455
2 | 0.13636 |  | 2: 1.1711; 3: 0.97295; 4: 0.69602; 5: 0.3627; 6: 0; 7: -0.3627; 8: -0.69602; 9: -0.97295; 10: -1.1711
3 | 0.22727 |  | 2: 1.8461; 3: 1.5338; 4: 1.0972; 5: 0.57176; 6: 0; 7: -0.57176; 8: -1.0972; 9: -1.5338; 10: -1.8461
4 | 0.31818 |  | 2: 2.3715; 3: 1.9703; 4: 1.4095; 5: 0.7345; 6: 0; 7: -0.7345; 8: -1.4095; 9: -1.9703; 10: -2.3715
5 | 0.40909 |  | 2: 2.7048; 3: 2.2472; 4: 1.6076; 5: 0.83774; 6: 0; 7: -0.83774; 8: -1.6076; 9: -2.2472; 10: -2.7048
6 | 0.5 |  | 2: 2.819; 3: 2.3421; 4: 1.6755; 5: 0.87311; 6: 0; 7: -0.87311; 8: -1.6755; 9: -2.3421; 10: -2.819
7 | 0.59091 |  | 2: 2.7048; 3: 2.2472; 4: 1.6076; 5: 0.83774; 6: 0; 7: -0.83774; 8: -1.6076; 9: -2.2472; 10: -2.7048
8 | 0.68182 |  | 2: 2.3715; 3: 1.9703; 4: 1.4095; 5: 0.7345; 6: 0; 7: -0.7345; 8: -1.4095; 9: -1.9703; 10: -2.3715
9 | 0.77273 |  | 2: 1.8461; 3: 1.5338; 4: 1.0972; 5: 0.57176; 6: 0; 7: -0.57176; 8: -1.0972; 9: -1.5338; 10: -1.8461
10 | 0.86364 |  | 2: 1.1711; 3: 0.97295; 4: 0.69602; 5: 0.3627; 6: 0; 7: -0.3627; 8: -0.69602; 9: -0.97295; 10: -1.1711
11 | 0.95455
12
13
14
15
16
17
18
19
20
21
Absolute error of field B on the N_2 grid [1/s]
i |  |  | 1 | 2 | 3 | 4 | 5 | 6 | 7 | 8 | 9 | 10 | 11 | 12 | 13 | 14 | 15 | 16 | 17 | 18 | 19 | 20 | 21
x [m] |  |  | 1: 0.045455; 2: 0.13636; 3: 0.22727; 4: 0.31818; 5: 0.40909; 6: 0.5; 7: 0.59091; 8: 0.68182; 9: 0.77273; 10: 0.86364; 11: 0.95455
j | y [m]
1 | 0.045455
2 | 0.13636 |  | 2: 0.016073; 3: 0.013354; 4: 0.0095528; 5: 0.0049781; 6: 7.9945e-17; 7: 0.0049781; 8: 0.0095528; 9: 0.013354; 10: 0.016073
3 | 0.22727 |  | 2: 0.025337; 3: 0.021051; 4: 0.015059; 5: 0.0078474; 6: 1.2603e-16; 7: 0.0078474; 8: 0.015059; 9: 0.021051; 10: 0.025337
4 | 0.31818 |  | 2: 0.032549; 3: 0.027042; 4: 0.019345; 5: 0.010081; 6: 1.619e-16; 7: 0.010081; 8: 0.019345; 9: 0.027042; 10: 0.032549
5 | 0.40909 |  | 2: 0.037124; 3: 0.030843; 4: 0.022064; 5: 0.011498; 6: 1.8465e-16; 7: 0.011498; 8: 0.022064; 9: 0.030843; 10: 0.037124
6 | 0.5 |  | 2: 0.038691; 3: 0.032145; 4: 0.022996; 5: 0.011983; 6: 1.9245e-16; 7: 0.011983; 8: 0.022996; 9: 0.032145; 10: 0.038691
7 | 0.59091 |  | 2: 0.037124; 3: 0.030843; 4: 0.022064; 5: 0.011498; 6: 1.8465e-16; 7: 0.011498; 8: 0.022064; 9: 0.030843; 10: 0.037124
8 | 0.68182 |  | 2: 0.032549; 3: 0.027042; 4: 0.019345; 5: 0.010081; 6: 1.619e-16; 7: 0.010081; 8: 0.019345; 9: 0.027042; 10: 0.032549
9 | 0.77273 |  | 2: 0.025337; 3: 0.021051; 4: 0.015059; 5: 0.0078474; 6: 1.2603e-16; 7: 0.0078474; 8: 0.015059; 9: 0.021051; 10: 0.025337
10 | 0.86364 |  | 2: 0.016073; 3: 0.013354; 4: 0.0095528; 5: 0.0049781; 6: 7.9945e-17; 7: 0.0049781; 8: 0.0095528; 9: 0.013354; 10: 0.016073
11 | 0.95455
12
13
14
15
16
17
18
19
20
21
Discrete divergence of field B on the N_3 grid [1/s]
i |  |  | 1 | 2 | 3 | 4 | 5 | 6 | 7 | 8 | 9 | 10 | 11 | 12 | 13 | 14 | 15 | 16 | 17 | 18 | 19 | 20 | 21
x [m] |  |  | 1: 0.083333; 2: 0.25; 3: 0.41667; 4: 0.58333; 5: 0.75; 6: 0.91667
j | y [m]
1 | 0.083333
2 | 0.25 |  | 2: 1.5; 3: 0.54904; 4: -0.54904; 5: -1.5
3 | 0.41667 |  | 2: 2.049; 3: 0.75; 4: -0.75; 5: -2.049
4 | 0.58333 |  | 2: 2.049; 3: 0.75; 4: -0.75; 5: -2.049
5 | 0.75 |  | 2: 1.5; 3: 0.54904; 4: -0.54904; 5: -1.5
6 | 0.91667
7
8
9
10
11
12
13
14
15
16
17
18
19
20
21
Absolute error of field B on the N_3 grid [1/s]
i |  |  | 1 | 2 | 3 | 4 | 5 | 6 | 7 | 8 | 9 | 10 | 11 | 12 | 13 | 14 | 15 | 16 | 17 | 18 | 19 | 20 | 21
x [m] |  |  | 1: 0.083333; 2: 0.25; 3: 0.41667; 4: 0.58333; 5: 0.75; 6: 0.91667
j | y [m]
1 | 0.083333
2 | 0.25 |  | 2: 0.070796; 3: 0.025913; 4: 0.025913; 5: 0.070796
3 | 0.41667 |  | 2: 0.09671; 3: 0.035398; 4: 0.035398; 5: 0.09671
4 | 0.58333 |  | 2: 0.09671; 3: 0.035398; 4: 0.035398; 5: 0.09671
5 | 0.75 |  | 2: 0.070796; 3: 0.025913; 4: 0.025913; 5: 0.070796
6 | 0.91667
7
8
9
10
11
12
13
14
15
16
17
18
19
20
21

## Plots
F01 · Plots
The two blocks below show the discrete divergence as a contour. Blue is negative, red is positive, white is zero.
Field A: discrete divergence [1/s]
| 0 | 0 | -4.4409e-16 | 4.4409e-16 | 4.4409e-16 | -2.2204e-16 | -1.5543e-15 | 1.2212e-15 | 4.996e-16 | -1.8692e-16 | -1.5543e-15 | -3.3307e-16 | 0 | 1.7764e-15 | 4.4409e-16 | 1.3323e-15 | 8.8818e-16 | 1.7764e-15 | 1.7764e-15
| 0 | 0 | 4.4409e-16 | -4.4409e-16 | 2.2204e-16 | 8.8818e-16 | -6.6613e-16 | 5.5511e-16 | -3.8858e-16 | -1.7848e-16 | -5.5511e-16 | 3.3307e-16 | -1.1102e-15 | 4.4409e-16 | 0 | 2.2204e-15 | 1.3323e-15 | 4.4409e-16 | 1.3323e-15
| 4.4409e-16 | -4.4409e-16 | 0 | 0 | 2.2204e-16 | 8.8818e-16 | -2.4425e-15 | 1.1102e-16 | 2.2204e-16 | -1.6604e-16 | -1.0547e-15 | 5.5511e-16 | -2.2204e-16 | 1.1102e-15 | -2.2204e-16 | 1.3323e-15 | 1.3323e-15 | 1.3323e-15 | 1.3323e-15
| -4.4409e-16 | 4.4409e-16 | 0 | 0 | 1.3323e-15 | 6.6613e-16 | -1.7764e-15 | 5.5511e-16 | 0 | -1.499e-16 | -7.2164e-16 | 2.2204e-16 | -4.4409e-16 | 6.6613e-16 | 6.6613e-16 | 1.1102e-15 | 0 | 8.8818e-16 | 8.8818e-16
| -4.4409e-16 | -2.2204e-16 | -2.2204e-16 | -1.3323e-15 | 0 | 6.6613e-16 | -1.1102e-15 | -2.2204e-16 | -3.3307e-16 | -1.3041e-16 | -4.4409e-16 | 2.2204e-16 | 0 | 1.1102e-15 | 6.6613e-16 | 2.4425e-15 | 1.7764e-15 | 1.1102e-15 | 8.8818e-16
| 2.2204e-16 | -8.8818e-16 | -8.8818e-16 | -6.6613e-16 | -6.6613e-16 | 0 | -1.2212e-15 | 0 | 2.7756e-16 | -1.08e-16 | -9.992e-16 | 3.3307e-16 | 0 | 1.7764e-15 | 6.6613e-16 | 1.7764e-15 | 1.7764e-15 | 6.6613e-16 | 8.8818e-16
| 1.5543e-15 | 6.6613e-16 | 2.4425e-15 | 1.7764e-15 | 1.1102e-15 | 1.2212e-15 | 0 | 5.5511e-16 | 1.3878e-16 | -8.3188e-17 | -4.1633e-16 | -2.7756e-16 | -1.2212e-15 | -1.2212e-15 | -5.5511e-16 | -6.6613e-16 | -8.8818e-16 | 0 | -1.3323e-15
| -1.2212e-15 | -5.5511e-16 | -1.1102e-16 | -5.5511e-16 | 2.2204e-16 | 0 | -5.5511e-16 | 0 | 0 | -5.6513e-17 | -2.7756e-16 | 0 | 2.7756e-16 | 0 | 3.3307e-16 | 1.4433e-15 | 5.5511e-16 | 8.8818e-16 | 1.7764e-15
| -4.996e-16 | 3.8858e-16 | -2.2204e-16 | 0 | 3.3307e-16 | -2.7756e-16 | -1.3878e-16 | 0 | 0 | -2.8576e-17 | -2.9143e-16 | 0 | 0 | 7.2164e-16 | 0 | 2.7756e-16 | 4.996e-16 | -3.3307e-16 | 7.2164e-16
| 1.8692e-16 | 1.7848e-16 | 1.6604e-16 | 1.499e-16 | 1.3041e-16 | 1.08e-16 | 8.3188e-17 | 5.6513e-17 | 2.8576e-17 | 0 | -2.8576e-17 | -5.6513e-17 | -8.3188e-17 | -1.08e-16 | -1.3041e-16 | -1.499e-16 | -1.6604e-16 | -1.7848e-16 | -1.8692e-16
| 1.5543e-15 | 5.5511e-16 | 1.0547e-15 | 7.2164e-16 | 4.4409e-16 | 9.992e-16 | 4.1633e-16 | 2.7756e-16 | 2.9143e-16 | 2.8576e-17 | 0 | -5.8287e-16 | -2.7756e-16 | -9.992e-16 | -7.2164e-16 | -1.1657e-15 | -1.3878e-15 | -7.2164e-16 | -1.7764e-15
| 3.3307e-16 | -3.3307e-16 | -5.5511e-16 | -2.2204e-16 | -2.2204e-16 | -3.3307e-16 | 2.7756e-16 | 0 | 0 | 5.6513e-17 | 5.8287e-16 | 0 | 0 | -2.2204e-16 | 8.8818e-16 | -5.5511e-16 | 0 | 0 | -7.7716e-16
| 0 | 1.1102e-15 | 2.2204e-16 | 4.4409e-16 | 0 | 0 | 1.2212e-15 | -2.7756e-16 | 0 | 8.3188e-17 | 2.7756e-16 | 0 | 0 | -5.5511e-16 | -1.1102e-15 | -8.8818e-16 | -8.8818e-16 | -1.9984e-15 | -6.6613e-16
| -1.7764e-15 | -4.4409e-16 | -1.1102e-15 | -6.6613e-16 | -1.1102e-15 | -1.7764e-15 | 1.2212e-15 | 0 | -7.2164e-16 | 1.08e-16 | 9.992e-16 | 2.2204e-16 | 5.5511e-16 | 0 | 0 | 0 | 0 | 8.8818e-16 | 8.8818e-16
| -4.4409e-16 | 0 | 2.2204e-16 | -6.6613e-16 | -6.6613e-16 | -6.6613e-16 | 5.5511e-16 | -3.3307e-16 | 0 | 1.3041e-16 | 7.2164e-16 | -8.8818e-16 | 1.1102e-15 | 0 | 0 | -4.4409e-16 | -4.4409e-16 | 0 | 4.4409e-16
| -1.3323e-15 | -2.2204e-15 | -1.3323e-15 | -1.1102e-15 | -2.4425e-15 | -1.7764e-15 | 6.6613e-16 | -1.4433e-15 | -2.7756e-16 | 1.499e-16 | 1.1657e-15 | 5.5511e-16 | 8.8818e-16 | 0 | 4.4409e-16 | 0 | 8.8818e-16 | 8.8818e-16 | 8.8818e-16
| -8.8818e-16 | -1.3323e-15 | -1.3323e-15 | 0 | -1.7764e-15 | -1.7764e-15 | 8.8818e-16 | -5.5511e-16 | -4.996e-16 | 1.6604e-16 | 1.3878e-15 | 0 | 8.8818e-16 | 0 | 4.4409e-16 | -8.8818e-16 | 0 | -4.4409e-16 | -4.4409e-16
| -1.7764e-15 | -4.4409e-16 | -1.3323e-15 | -8.8818e-16 | -1.1102e-15 | -6.6613e-16 | 0 | -8.8818e-16 | 3.3307e-16 | 1.7848e-16 | 7.2164e-16 | 0 | 1.9984e-15 | -8.8818e-16 | 0 | -8.8818e-16 | 4.4409e-16 | 0 | 4.4409e-16
| -1.7764e-15 | -1.3323e-15 | -1.3323e-15 | -8.8818e-16 | -8.8818e-16 | -8.8818e-16 | 1.3323e-15 | -1.7764e-15 | -7.2164e-16 | 1.8692e-16 | 1.7764e-15 | 7.7716e-16 | 6.6613e-16 | -8.8818e-16 | -4.4409e-16 | -8.8818e-16 | 4.4409e-16 | -4.4409e-16 | 0
Field B: discrete divergence [1/s]
| 0.679 | 0.64832 | 0.60316 | 0.54452 | 0.47372 | 0.39233 | 0.30219 | 0.20529 | 0.1038 | 0 | -0.1038 | -0.20529 | -0.30219 | -0.39233 | -0.47372 | -0.54452 | -0.60316 | -0.64832 | -0.679
| 1.1148 | 1.0644 | 0.99028 | 0.89401 | 0.77776 | 0.64414 | 0.49614 | 0.33705 | 0.17043 | 0 | -0.17043 | -0.33705 | -0.49614 | -0.64414 | -0.77776 | -0.89401 | -0.99028 | -1.0644 | -1.1148
| 1.5257 | 1.4568 | 1.3553 | 1.2235 | 1.0644 | 0.88156 | 0.679 | 0.46128 | 0.23324 | 0 | -0.23324 | -0.46128 | -0.679 | -0.88156 | -1.0644 | -1.2235 | -1.3553 | -1.4568 | -1.5257
| 1.9025 | 1.8166 | 1.69 | 1.5257 | 1.3273 | 1.0993 | 0.8467 | 0.5752 | 0.29085 | 0 | -0.29085 | -0.5752 | -0.8467 | -1.0993 | -1.3273 | -1.5257 | -1.69 | -1.8166 | -1.9025
| 2.2368 | 2.1358 | 1.987 | 1.7938 | 1.5606 | 1.2925 | 0.99549 | 0.67628 | 0.34196 | 0 | -0.34196 | -0.67628 | -0.99549 | -1.2925 | -1.5606 | -1.7938 | -1.987 | -2.1358 | -2.2368
| 2.5212 | 2.4073 | 2.2396 | 2.0218 | 1.759 | 1.4568 | 1.122 | 0.76225 | 0.38543 | 0 | -0.38543 | -0.76225 | -1.122 | -1.4568 | -1.759 | -2.0218 | -2.2396 | -2.4073 | -2.5212
| 2.7492 | 2.625 | 2.4421 | 2.2047 | 1.918 | 1.5885 | 1.2235 | 0.83119 | 0.42029 | 0 | -0.42029 | -0.83119 | -1.2235 | -1.5885 | -1.918 | -2.2047 | -2.4421 | -2.625 | -2.7492
| 2.9158 | 2.7841 | 2.5901 | 2.3383 | 2.0343 | 1.6848 | 1.2977 | 0.88156 | 0.44576 | 0 | -0.44576 | -0.88156 | -1.2977 | -1.6848 | -2.0343 | -2.3383 | -2.5901 | -2.7841 | -2.9158
| 3.0173 | 2.881 | 2.6803 | 2.4197 | 2.1051 | 1.7434 | 1.3428 | 0.91225 | 0.46128 | 0 | -0.46128 | -0.91225 | -1.3428 | -1.7434 | -2.1051 | -2.4197 | -2.6803 | -2.881 | -3.0173
| 3.0514 | 2.9135 | 2.7106 | 2.447 | 2.1289 | 1.7631 | 1.358 | 0.92255 | 0.46649 | 0 | -0.46649 | -0.92255 | -1.358 | -1.7631 | -2.1289 | -2.447 | -2.7106 | -2.9135 | -3.0514
| 3.0173 | 2.881 | 2.6803 | 2.4197 | 2.1051 | 1.7434 | 1.3428 | 0.91225 | 0.46128 | 0 | -0.46128 | -0.91225 | -1.3428 | -1.7434 | -2.1051 | -2.4197 | -2.6803 | -2.881 | -3.0173
| 2.9158 | 2.7841 | 2.5901 | 2.3383 | 2.0343 | 1.6848 | 1.2977 | 0.88156 | 0.44576 | 0 | -0.44576 | -0.88156 | -1.2977 | -1.6848 | -2.0343 | -2.3383 | -2.5901 | -2.7841 | -2.9158
| 2.7492 | 2.625 | 2.4421 | 2.2047 | 1.918 | 1.5885 | 1.2235 | 0.83119 | 0.42029 | 0 | -0.42029 | -0.83119 | -1.2235 | -1.5885 | -1.918 | -2.2047 | -2.4421 | -2.625 | -2.7492
| 2.5212 | 2.4073 | 2.2396 | 2.0218 | 1.759 | 1.4568 | 1.122 | 0.76225 | 0.38543 | 0 | -0.38543 | -0.76225 | -1.122 | -1.4568 | -1.759 | -2.0218 | -2.2396 | -2.4073 | -2.5212
| 2.2368 | 2.1358 | 1.987 | 1.7938 | 1.5606 | 1.2925 | 0.99549 | 0.67628 | 0.34196 | 0 | -0.34196 | -0.67628 | -0.99549 | -1.2925 | -1.5606 | -1.7938 | -1.987 | -2.1358 | -2.2368
| 1.9025 | 1.8166 | 1.69 | 1.5257 | 1.3273 | 1.0993 | 0.8467 | 0.5752 | 0.29085 | 0 | -0.29085 | -0.5752 | -0.8467 | -1.0993 | -1.3273 | -1.5257 | -1.69 | -1.8166 | -1.9025
| 1.5257 | 1.4568 | 1.3553 | 1.2235 | 1.0644 | 0.88156 | 0.679 | 0.46128 | 0.23324 | 0 | -0.23324 | -0.46128 | -0.679 | -0.88156 | -1.0644 | -1.2235 | -1.3553 | -1.4568 | -1.5257
| 1.1148 | 1.0644 | 0.99028 | 0.89401 | 0.77776 | 0.64414 | 0.49614 | 0.33705 | 0.17043 | 0 | -0.17043 | -0.33705 | -0.49614 | -0.64414 | -0.77776 | -0.89401 | -0.99028 | -1.0644 | -1.1148
| 0.679 | 0.64832 | 0.60316 | 0.54452 | 0.47372 | 0.39233 | 0.30219 | 0.20529 | 0.1038 | 0 | -0.1038 | -0.20529 | -0.30219 | -0.39233 | -0.47372 | -0.54452 | -0.60316 | -0.64832 | -0.679